## ExpData
From Blunt: |  | Oak (1991) Data: | kr-S curves: |  |  |  | Pc-S curves
|  |  | Primary Oil flooding: |  |  |  | Oil-Water |  | Oil/gas |  | Water/gas
Sandstone Berea |  |  | Sw | kr_w | Sw | kr_nw | Sw | Pc (psi) | Sw | Pc(psi) | Sw | Pc(psi)
|  |  | 0.24466 | 0.00056899 | 0.27888 | 0.94949 | 0.88658 | 0.91037 | 0.58948 | 2.309 | 0.89804 | 2.5264
x: 400 |  |  | 0.26458 | 0.0006153 | 0.23909 | 0.92149 | 0.86314 | 0.90407 | 0.56214 | 2.3017 | 0.87459 | 2.6545
y: 400 |  |  | 0.28023 | -0.0016739 | 0.24196 | 0.90056 | 0.652 | 2.1914 | 0.43673 | 4.9561 | 0.81982 | 3.1774
z: 400 |  |  | 0.30156 | 0.00070131 | 0.26471 | 0.90759 | 0.61687 | 2.0475 | 0.36583 | 8.7005 | 0.59265 | 7.0142
|  |  | 0.32005 | 0.0030699 | 0.26473 | 0.89364 | 0.49166 | 3.358 | 0.32208 | 13.6619 | 0.45901 | 12.3546
Porosity(%) | 19.6 |  | 0.32858 | 0.0054153 | 0.3018 | 0.83559 | 0.43668 | 5.2249 | 0.31383 | 16.4822 | 0.43059 | 19.2018
Kx (mD) | 1360 |  | 0.34993 | 0.00081379 | 0.29755 | 0.8193 | 0.39338 | 7.3638 | 0.30167 | 19.3015 | 0.38242 | 27.5222
Ky (mD) | 1304 |  | 0.36273 | 0.00084356 | 0.35021 | 0.80547 | 0.35392 | 9.907 | 0.25366 | 26.5467 | 0.34959 | 37.594
Kz (mD) | 1193 |  | 0.37695 | 0.00087664 | 0.33033 | 0.77751 | 0.34174 | 12.8607 | 0.24067 | 34.7421 | 0.32439 | 48.8775
Avg. K (mD) | 1286 |  | 0.39118 | 0.00090972 | 0.31898 | 0.75888 | 0.31772 | 16.6177 | 0.24379 | 39.7161
Network K (mD) | 1111 |  | 0.40256 | 0.0032618 | 0.37449 | 0.73575 | 0.30934 | 20.2444 | 0.22752 | 43.8784
|  |  | 0.41394 | 0.0032882 | 0.35746 | 0.70548 | 0.30864 | 24.6797 | 0.23899 | 45.4944
FFx | 23.12 |  | 0.42958 | 0.0033246 | 0.35321 | 0.69152 | 0.28838 | 29.3786
FFy | 23.99 |  | 0.44523 | 0.0056866 | 0.40165 | 0.64047 | 0.26026 | 34.3442
FFz | 25.22 |  | 0.46229 | 0.0080518 | 0.37892 | 0.62181 | 0.26723 | 39.7224
Avg. FF | 24.08 |  | 0.47936 | 0.0080915 | 0.39031 | 0.61254 | 0.25463 | 45.3641
Network FF | 14.86 |  | 0.49074 | 0.010444 | 0.42879 | 0.56379
|  |  | 0.5078 | 0.01746 | 0.41035 | 0.52421
|  |  | 0.52202 | 0.017493 | 0.41889 | 0.51725
|  |  | 0.54051 | 0.024513 | 0.46021 | 0.47084
|  |  | 0.55473 | 0.026871 | 0.44317 | 0.44987
|  |  | 0.586 | 0.038572 | 0.44461 | 0.43824
|  |  | 0.61726 | 0.064226 | 0.49164 | 0.37789
|  |  | 0.63007 | 0.059605 | 0.47884 | 0.37553
|  |  | 0.65846 | 0.10153 | 0.47887 | 0.35693
|  |  | 0.66559 | 0.092246 | 0.52302 | 0.31982
|  |  | 0.69962 | 0.16907 | 0.5088 | 0.31514
|  |  | 0.71387 | 0.14817 | 0.50883 | 0.29421
|  |  | 0.73936 | 0.23195 | 0.53875 | 0.25939
|  |  | 0.75074 | 0.22733 | 0.5473 | 0.24778
|  |  | 0.7522 | 0.20407 | 0.55868 | 0.24781
|  |  | 0.79192 | 0.27859 | 0.58436 | 0.19438
|  |  | 0.78192 | 0.31345 | 0.58433 | 0.21531
|  |  | 0.78474 | 0.32508 | 0.61568 | 0.17352
|  |  | 0.8373 | 0.37869 | 0.62566 | 0.15959
|  |  | 0.83157 | 0.40891 | 0.65699 | 0.13874
|  |  | 0.82156 | 0.44145 | 0.66837 | 0.13411
|  |  | 0.87127 | 0.49505 | 0.70112 | 0.11326
|  |  | 0.87548 | 0.53925 | 0.7111 | 0.099328
|  |  | 0.85129 | 0.54151 | 0.73673 | 0.078458
|  |  | 0.88106 | 0.61135 | 0.75096 | 0.076165
|  |  | 0.91235 | 0.61608 | 0.78086 | 0.052979
|  |  | 0.91517 | 0.63236 | 0.79224 | 0.055331
|  |  | 0.94064 | 0.73009 | 0.81787 | 0.036786
|  |  | 0.92773 | 0.80913 | 0.82925 | 0.036812
|  |  | 0.97753 | 0.79762 | 0.84063 | 0.036839
|  |  | 0.95751 | 0.86967 | 0.85202 | 0.027563
|  |  | 0.95462 | 0.89989 | 0.87336 | 0.027612
|  |  | 0.98588 | 0.92787 | 0.88333 | 0.016008
|  |  | 0.97158 | 0.98133 | 0.91463 | 0.018406
|  |  | 0.99431 | 0.99999 | 0.93028 | 0.016117
[5 empty] | 0.94735 | 0.013831
[5 empty] | 0.96016 | 0.0092097
[5 empty] | 0.97011 | 0.0092328
[5 empty] | 0.98434 | 0.0092659
[5 empty] | 0.99572 | 0.0092924

## CalcValues_Blunt
Conversion factors: |  |  | From LB: | [7 empty] | eps | 0.08 |  | 0.04 | 0.06 | 0.02 | 0.05
1 Darcy | 9.8692e-13 | m2 | k_x | k_z | interp k_x | interp k_z |  | b | 0.04 |  |  | k_x | interp k_x | interp k_x | interp k_x
1mD | 9.8692e-16 | m2 | 0.06734 | 0.0604 | 0.19135 | 0.16916 | (lu^2) | dx | 0.04 |  |  | 0.0006734 | 0.0025548 | 0.040962 | 0.010061 | 0.11727 | 0.020798
1MPa | 145.038 | psig | 1.9238e-12 | 1.7256e-12 | 1.3667e-12 | 1.2082e-12 | m2 | Surf Tension | 0.072 |  |  | 1.9238e-14 | 1.8247e-14 | 2.9256e-13 | 7.1857e-14 | 8.3757e-13 | 1.4854e-13
Resolution | 5.345 | µm | 1949.3289 | 1748.4328 | 1384.7935 | 1224.2214 | mD |  |  |  |  | 19.4933 | 18.489 | 296.4411 | 72.8089 | 848.6702 | 150.5092
Resolution_interp | 2.6725 | µm
|  |  |  | data_step | k_w | k_nw | kr_w | kr_nw | Sw | a
|  |  |  | 20 | 0.056226 |  | 1.4056 |  | 0.96045
| 0.00014504 |  |  | 45 | 0.016779 | 0.00453 | 0.41948 | 0.11325 | 0.7061
|  |  |  | data_step | k_w (lu^2) | k_nw (lu^2) | kr_w | kr_nw | Sw (%) | a | Sw | Pc (Mpa) | Pc(psig)
|  |  |  | 4 | 0.0402 | 0 | 0.59697 | 0 | 98.311 | 0.32 | 0.98311 | 0.10776 | 15.6299
|  |  |  | 6 | 0.0392 | 0 | 0.58212 | 0 | 96.441 | 0.4 | 0.96441 | 0.13471 | 19.5374
|  |  |  | 8 | 0.0376 | 0 | 0.55836 | 0 | 93.8 | 0.48 | 0.938 | 0.16165 | 23.4449
|  |  |  | 10 | 0.036 | 0 | 0.5346 | 0 | 91.362 | 0.56 | 0.91362 | 0.18859 | 27.3523
|  |  |  | 14 | 0.0181 | 0.00796 | 0.26879 | 0.11821 | 70.565 | 0.72 | 0.70565 | 0.24247 | 35.1673
|  |  |  | 15 | 0.0127 | 0.01055 | 0.1886 | 0.15667 | 61.603 | 0.76 | 0.61603 | 0.25594 | 37.121
|  |  |  | 16 | 0.0096 | 0.0139 | 0.14256 | 0.20642 | 54.801 | 0.8 | 0.54801 | 0.26941 | 39.0748
|  |  |  | 17 | 0.00506 | 0.018 | 0.075141 | 0.2673 | 45.273 | 0.84 | 0.45273 | 0.28288 | 41.0285
|  |  |  | 18 | 0.0041 | 0.0196 | 0.060885 | 0.29106 | 42.209 | 0.88 | 0.42209 | 0.29635 | 42.9823
|  |  |  | 19 | 0.0013 | 0.0304 | 0.019305 | 0.45144 | 32.436 | 0.92 | 0.32436 | 0.30982 | 44.936
|  |  |  | 20 | 0.00091 | 0.034 | 0.013514 | 0.5049 | 28.703 | 0.96 | 0.28703 | 0.32329 | 46.8897
Interpolated kr:
|  |  |  | data_step | k_w (lu^2) | k_nw (lu^2) | kr_w | kr_nw | Sw (%) | a | Sw | Pc (Mpa) | Snw (%) | Pc(psig)
|  |  |  | 2 | 0.2125 | 0 | 1.1105 | 0 | 99.286 | 0.24 | 0.99286 | 0.080823 | 0.714 | 5.8612 | 0.6429 | 0.25716 | 0.056885
|  |  |  | 3 | 0.21171 | 0 | 1.1064 | 0 | 98.987 | 0.28 | 0.98987 | 0.094294 | 1.013 | 6.8381 | 0.7111 | 0.28444 | 0.056394
|  |  |  | 4 | 0.21171 | 0 | 1.1064 | 0 | 98.311 | 0.32 | 0.98311 | 0.10776 | 1.689 | 7.815 | 0.7069 | 0.28276 | 0.064467
|  |  |  | 5 | 0.2067 | 0 | 1.0802 | 0 | 97.316 | 0.36 | 0.97316 | 0.12123 | 2.684 | 8.7918 | 0.8058 | 0.32232 | 0.088299
|  |  |  | 6 | 0.20388 | 0 | 1.0655 | 0 | 96.441 | 0.4 | 0.96441 | 0.13471 | 3.559 | 9.7687 | 1.1037 | 0.44148 | 0.11821
|  |  |  | 7 | 0.20035 | 0 | 1.047 | 0 | 95.47 | 0.44 | 0.9547 | 0.14818 | 4.53 | 10.7456 | 1.4776 | 0.59104 | 0.16133
|  |  |  | 8 | 0.19507 | 0 | 1.0194 | 0 | 93.8 | 0.48 | 0.938 | 0.16165 | 6.2 | 11.7224 | 2.0167 | 0.80668 | 0.20562
|  |  |  | 9 | 0.1902 | 0 | 0.99398 | 0 | 92.579 | 0.52 | 0.92579 | 0.17512 | 7.421 | 12.6993 | 2.5702 | 1.0281 | 0.22843
|  |  |  | 10 | 0.18647 | 0 | 0.97447 | 0 | 91.362 | 0.56 | 0.91362 | 0.18859 | 8.638 | 13.6762 | 2.8553 | 1.1421 | 0.26377
|  |  |  | 11 | 0.18323 | 0 | 0.95753 | 0 | 90.518 | 0.6 | 0.90518 | 0.20206 | 9.482 | 14.653 | 3.2971 | 1.3188 | 0.28885
|  |  |  | 12 | 0.18002 | 0 | 0.94081 | 0 | 89.59 | 0.64 | 0.8959 | 0.21553 | 10.41 | 15.6299 | 3.7488 | 1.4995 | 0.29991
|  |  |  | 13 | 0.17601 | 0 | 0.9198 | 0 | 88.673 | 0.68 | 0.88673 | 0.229 | 11.327 | 16.6068 | 3.8518 | 1.5407 | 0.30814
|  |  |  | 14 | 0.0964 | 0.026 | 0.50378 | 0.13588 | 70.565 | 0.72 | 0.70565 | 0.24247 | 29.435 | 17.5837 | 7.6605 | 3.0642 | 0.61284
|  |  |  | 15 | 0.0663 | 0.0347 | 0.34648 | 0.18134 | 61.603 | 0.76 | 0.61603 | 0.25594 | 38.397 | 18.5605 | 9.1026 | 3.641 | 0.7282
|  |  |  | 16 | 0.0511 | 0.04497 | 0.26705 | 0.23501 | 54.801 | 0.8 | 0.54801 | 0.26941 | 45.199 | 19.5374 | 10.875 | 4.35 | 0.87
|  |  |  | 17 | 0.024824 | 0.05797 | 0.12973 | 0.30295 | 45.273 | 0.84 | 0.45273 | 0.28288 | 54.727 | 20.5143 | 11.4978 | 4.5991 | 0.91983
|  |  |  | 18 | 0.02027 | 0.06277 | 0.10593 | 0.32803 | 42.209 | 0.88 | 0.42209 | 0.29635 | 57.791 | 21.4911 | 12.4235 | 4.9694 | 0.99388
|  |  |  | 19 | 0.006484 | 0.093683 | 0.033885 | 0.48959 | 32.436 | 0.92 | 0.32436 | 0.30982 | 67.564 | 22.468 | 14.8445 | 5.9378 | 1.1876
|  |  |  | 20 | 0.00376 | 0.10425 | 0.01965 | 0.54481 | 28.703 | 0.96 | 0.28703 | 0.32329 | 71.297 | 23.4449 | 14.9407 | 5.9763 | 1.1953
|  |  |  | 21 | 0.00206 | 0.11507 | 0.010766 | 0.60135 | 24.378 | 1 | 0.24378 | 0.33676 | 75.622 | 24.4217 | 15.5511 | 6.2204 | 1.2441
|  |  |  | 22 | 0.0014 | 0.12003 | 0.0073164 | 0.62728 | 22.617 | 1.04 | 0.22617 | 0.35023 | 77.383 | 25.3986 | 16.1766 | 6.4706 | 1.2941
|  |  |  | 23 | 0.000704 | 0.1297 | 0.0036791 | 0.67781 | 19.703 | 1.08 | 0.19703 | 0.3637 | 80.297 | 26.3755 | 16.4434 | 6.5774 | 1.3155
|  |  |  | 24 | 0.000329 | 0.13676 | 0.0017193 | 0.71469 | 16.896 | 1.12 | 0.16896 | 0.37717 | 83.104 | 27.3523 | 17.2566 | 6.9026 | 1.3805
|  |  |  | 25 |  |  |  |  | 15.135 |  | 0.15135 |  | 84.865 |  |  |  | 1.3705
|  |  |  | 26 |  |  |  |  | 13.71 |  | 0.1371 |  | 86.29 |  |  |  | 1.41
|  |  |  | 27 |  |  |  |  | 12.533 |  | 0.12533 |  | 87.467 |  |  |  | 1.4162
|  |  |  | 28 |  |  |  |  | 10.87 |  | 0.1087 |  | 89.13 |  |  |  | 1.5792
|  |  |  | 29 |  |  |  |  | 9.851 |  | 0.09851 |  | 90.149 |  |  |  | 1.586
|  |  |  | 30 |  |  |  |  | 8.977 |  | 0.08977 |  | 91.023 |  |  |  | 1.6821
|  |  |  | 31 |  |  |  |  | 8.337 |  | 0.08337 |  | 91.663 |  |  |  | 1.7688
|  |  |  | 32 |  |  |  |  | 7.356 |  | 0.07356 |  | 92.644 |  |  |  | 1.8705
| *curvature calc could be wrong |  |  | 33 |  |  |  |  | 6.855 |  | 0.06855 |  | 93.145 |  |  |  | 2.0417
check curvatures from near interface
*resolution could be inadequate for level set
take 400^3 sample from Blunt and simulate
it shouldn’t get easier for fluid to get in at lower perms
*look for some other dataset, with higher permeability
*higher order accuracy
*contact angle
*simulate with modified geometry matching Oak's perm